## Sheet1
Western Hydrostatics Power Unit Specification and Order Information
Prime Mover, Pump Flow & Pressure Information
Pump # 1 | GPM |  |  | PSI |  |  | Thru-Drive |  |  | Motor # 1HP |  |  | Encl. |  |  |  |  | Voltage
Pump # 2 | GPM |  |  | PSI |  |  | Thru-Drive |  |  | Motor # 2HP |  |  | Encl. |  |  |  |  | Voltage
Pump # 3 | GPM |  |  | PSI |  |  | Thru-Drive |  |  | Motor # 3HP |  |  | Encl. |  |  |  |  | Voltage
| Special Notes: | [12 empty] | Noise DBA requirement:
Fitting & Plumbing Style & Material | [13 empty] | Heating & Cooling Information
Standard Hose is Areoquip & Standard Fittings are Areoquip & Brennan | [13 empty] | Heating
Fitting Style |  |  | Fittings Material |  |  |  | Plumbing Style |  |  | Plumbing Material |  |  |  | Watts |  |  |  | Voltage
O.R.B |  |  | Carbon |  |  |  | Tubing |  |  | Carbon Steel |  |  |  | Thermostat Style
O.R.F.S. |  |  | Stainless |  |  |  | Hose |  |  | Stainless Steel |  |  |  | Enclosure Style
NPT |  |  | SS Grade |  |  |  | Pipe |  |  | SS Grade |  |  |  | Cooling
S.W.P. |  |  | Hose Fitting Material | [6 empty] | Other |  |  |  | Air |  |  | Approach Temp
Bite Type |  |  | Carbon | [5 empty] | Pref. Mfg. of Hose | [6 empty] | Motor Voltage
Other |  |  | Stainless | [5 empty] | Pref. Mfg. of Fittings |  |  |  |  | Air-Rear Mount | [5 empty] | Case drain only
Notes: | [13 empty] | Water |  |  |  | Incl'd Water Valve
Reservoir Information | [9 empty] | Accessory Information | [5 empty] | Fluid Information
Style |  |  | Material |  |  | Note Other Items |  |  |  | Accessories |  |  |  |  | # Contacts & Style | Standard Test Fluid is Petroleum
Flat Top |  |  | Carbon | [6 empty] | Level Qty | [10 empty] | Special Fluid Requirements
L-Shape |  |  | Stainless | [6 empty] | Temp Qty | [5 empty] | Manufacture
Vertical |  |  | SS Grade | [6 empty] | Other Items | [5 empty] | Specific Type
Overhead |  |  | Volume of Reservoir | [12 empty] | Note: If the special fluid is not
| Drip Pan Req'd | [5 empty] | Volume of Drip Pan |  |  | Accumulator Precharge PSI | [5 empty] | compatible with our standard
test fluid the customer has to
Painting Requirements |  |  |  |  | Standard |  |  | Standard is Machine Tool Grey Enamel | [7 empty] | supply test fluid. Oil losses will
Non Standard Color | [5 empty] | Mfg |  |  |  |  | Code |  |  |  |  | occur during test. SunSource is |  | .
Sandblasting Req'd | [6 empty] | SSPC Code |  | Mid Coat Code | [6 empty] | Not responsbile for replacing
Glyptal Interior of Tank |  |  |  |  | Glyptal only Petroleum Fluids | [5 empty] | Top coat code |  |  |  |  | customer supplied fluid.
Customer Supp. Paint? |  |  |  |  | Mfg | [5 empty] | Code |  |  |  |  | Cleanliness Level
Documentation Requirements | [11 empty] | Manifold's & Ship Loose Items
General Arrang't |  |  | Mark with X only-FAB CAD Charges Will Apply | [8 empty] | Assemble manifolds |  |  |  | Notes below for loose items:
Ship Manual to the attention of:
Manual Type |  | Qty (use a # only-7 is Max) |  |  |  |  | Items included
Generic Manual |  | 1 | Paper Only - Generic O&M + Drawings + Test Reports | [8 empty] | Systems Group To Complete This Section
Detailed Manual |  |  | Paper Only - Same as Generic Manual + Product Cut Sheets | [10 empty] | Parts Due Date |  |  |  | OE#
Custom Manual |  |  | CD Only - Same as Detailed on CD | [10 empty] | Mfg. Job Ack. Date |  |  |  | VA#
3D Drawing Required | [5 empty] | Note: Priced On Request
Fluid Power Systems Data Sheet - Document SFPSDSrU
Page 2 - Control Panel and Electrical Wiring Detail
Hazardous Location |  |  |  |  | Class |  |  | Division |  |  |  | Group
[5 empty] | ATEX | [9 empty] | (Example: ExII 2G Eexd IIB T4)
Line Voltage |  |  | Phase |  |  |  | Hertz |  |  |  | Type of Enclosure
115 |  |  | 1 |  |  |  | 50 |  |  |  | Nema Rating |  |  | IP Rating |  |  |  | Enclosure Size
208 |  |  | 3 |  |  |  | 60 |  |  |  | 1 |  |  | 41 |  |  |  | Width
240 | [6 empty] | 50/60 |  |  |  | 12 |  |  | 54 |  |  |  | Height
380 | [10 empty] | 3R |  |  | 65 |  |  |  | Depth
400 |  |  | Notes: | [7 empty] | 4
415 | [10 empty] | 4X |  |  | Additional Enclosure Notes
480 | [10 empty] | 7
575 | [10 empty] | 9
Other | [10 empty] | Other
Starter Information | [10 empty] | Protection Devices
Style |  |  | Aux. Contacts | [8 empty] | Incoming Line Voltage | [5 empty] | Secondary Voltage
Nema |  |  | N.O |  | Qty. | [5 empty] | Disconnect Fused | [6 empty] | Fused
IEC |  |  | N.C. |  | Qty. | [5 empty] | Disconnect Non-Fused | [6 empty] | Circuit Breaker
Other | [6 empty] | Other |  |  |  | Circuit Breaker | [6 empty] | Other
Preferred Brand | [10 empty] | Fuses
Notes | [10 empty] | Preferred Brand
Notes
Control Voltage | [9 empty] | Door Mounted Devices
Externally Customer Supplied | [9 empty] | Pushbuttons & Switches
Internal Supplied in Panel | [9 empty] | Start/Stop |  |  |  | Illuminated |  |  |  |  | Size
AC Transformer |  |  |  |  | DC Power Supply |  |  |  |  | H.O.A | [9 empty] | 22.5mm(IEC)
AC Voltage |  |  |  |  | DC Voltage |  |  |  |  | E-Stop |  |  |  | Illuminated | [5 empty] | 30.5 mm (Nema)
24 |  |  |  |  | 12 |  |  |  |  | Other
120 |  |  |  |  | 24 |  |  |  |  | Pilot Lights
240 |  |  |  |  | Other |  |  |  |  | Note: To operate below devices require that a device be present on the HPU
VA Rating |  |  |  |  | Amp Rating |  |  |  |  | Low Oil Warning |  |  |  |  | High Temp Warning
Brand | [9 empty] | Low Oil Shutdown |  |  |  |  | High Temp Shutdown
Notes: | [9 empty] | Low Press. Warning |  |  |  |  | Low Pressure Shutdown
Other
Preferred Brand
Notes
Wiring & Termination | [9 empty] | Commercial Issues
Wire & Terminate Devices Only to Wiring Box Only | [9 empty] | Required Approvals
Wire & Terminate Devices to Customer Supplied Panel | [9 empty] | CSA | [9 empty] | Is Customer Supplying Panel
Wiring Style |  |  |  | Wire Markers | [5 empty] | UIC | [9 empty] | Is Customer Supplying a Drawing
SO Cord |  |  |  | Only at Terminal Blocks | [5 empty] | CE | [9 empty] | Customer Supplying a Sequence of Events
Liqui-Tite |  |  |  | Both End of all Wires | [5 empty] | UL | [9 empty] | Sunsource to Provide Schematic Drawing
Exp Wiring | [9 empty] | Other | [9 empty] | Sunsource to Provide Arrangement Drawing
Terminals Blocks | [9 empty] | List Customer Supplied Equipment Below
Control Voltage
Line Voltage
Notes | [9 empty] | List additional notes